## Model_status_Tests_Coupling
| Model ID | Feature to test | Comment | Status | Last update | Version UW
Ref working model for Bls coupled models using Claire original T BCs but removing the custom solver config | Rift_20_2_Bls | Passive tracers re-start working on a badlands coupled Rift Model. After tests with the Tutorial-10 model , which allowed to identify that new versions of UW are not compatible with the previous solver set up | Working after moving to UW2.9.6, removing custom solver setup, changing the input to passive tracers to numpy arrays, ordering the velocity BCs. This is the reference working model | Re-start is working. 177 steps (~9 Ma) in 48 h | 2020-05-25 | Updated to 2.9.6
| Rift_0_2_Bls | It does not converge with a tolerance of 3e-3, but it does on qe-2 (the default solver one) | Based on Ref working model (Claire original T BCs) | Not converging. Only using a tolerance of 1e-2 | 2020-06-01 | Updated to 2.9.6
Ref working model for low extensional rates which not work with only changing the T BCs | Rift_20_05_Bls | Possible issue with solver set-up or initial strain rate. Testing both Julian solver set-up and Romain strain rate | The problem is because the model is slow, so the effect of temperature on the walls is increased additionally with the "low dynamics in one step to the other" | The Julian custom solver allowed it to converge very quickly.However, this model removes the double Temp BCs which keep temperature fixed in the mantle. | 2020-06-04 | updated to 2.9.6
| Rift_20_2_noBls | Running with defaults solver and testing, order wall conditions included. 64 in Z (res) | Based on Ref working model | 103 steps. Generated in 24h | 2020-05-26 | updated to 2.9.6
| Rift_0_2_noBls | Running with defaults solver without order contitions. 128 in Z (res) | Based on Ref working model | 103 steps. Generated in 24h | 2020-04-26 | updated to 2.9.6
| CM_1 | Running with default solvers. There is one issue with the rheology catalog!! | the rheology of the upper crust was changed as the one available for the oroginal is not in UW 2.9.6 | 53 Steps | 2020-04-26 | updated to 2.9.6
Ref working model for low extensional rates (Changed T BCs) | Rift_20_075_noBls | Running with default solvers but the temperature set up was modified. Romain suggestion | Still is needed to find a way to set CONSTANT the temperature in the mantle below the lithosphere | Running but temperature set up of Claire was modified. Nodesets Removed from TBCs | 2020-06-03 | updated to 2.9.6
Rift_20_075_Bls
| Rift_0_02_noBls | Testing low convergence rates. 0.2cm/yr | Using Julian custom solver options | Converging | 2020-06-11 | updated to 2.9.6
| Rift_0_005_noBls | Testing very low convergence rates. 0.05 cm/yr | Using Julian custom solver options | converging | 2020-06-11 | updated to 2.9.6
Ref working model for low extensional rates (double T BCs) | Rift_0_02_Bls | Testing double-calling T BCs (including nodeSets- Exactly the same as Claire model). | Sed files should be check!! For badlands re-start. This models combines all levels on complexity including post-solve, badlands, plasticity, non-linear rheology and the custom solver of Julian for lower extensions | Re-start is working after Tristan check | 2020-06-18 | updated to 2.9.6

## Detail_tests
Model ID | Post-Solve | Badlands | Julian Solver | simple TBCs | double TBCs | Ext Rate | Init Tolerance | Tolerance | Model Purpose | Outcome

## August
|  | 1 |  |  | 2 |  |  | 3 |  |  | 4 |  |  | 5 |  |  | 6 |  |  | 7 |  |  | 8 |  |  | 9 |  |  | 10 |  |  | 11 |  |  | 12
Model | Comment | Ext rate | Istep | Fstep | Ext rate | Istep | Fstep | Ext rate | Istep | Fstep | Ext rate | Istep | Fstep | Ext rate | Istep | Fstep | Ext rate | Istep | Fstep | Ext rate | Istep | Fstep | Ext rate | Istep | Fstep | Ext rate | Istep | Fstep | Ext rate | Istep | Fstep | Ext rate | Istep | Fstep | Ext rate | Istep | Fstep
Rift_0_005_bdls | half rate of 1cmyr | 0.5 | 0 | 638
Rift_20_005_bdls | half rate of 1cmyr | 0.5 | 0 | 498
Rift_0_005_noBdls | half rate of 1cmyr | 0.5 | 0 | 10
Rift_20_005_noBdls | half rate of 1cmyr | 0.5 | 0 | 6
Rift_0_008_bdls | half rate of 1cmyr | 0.8 | 0 | 552
Rift_20_008_bdls | half rate of 1cmyr | 0.8 | 0 | 525
Rift_0_008_noBdls | half rate of 1cmyr | 0.8 | 0 | 274
Rift_20_008_noBdls | half rate of 1cmyr | 0.8 | 0 | 563

## Hours_allocation
CPUs | 384 |  | ALWAYS NORMAL QUEUE
Memory | 1100GB
| bdls | noblds
| 10921.17 | 7694.08
| 9238.61 | 7695.57
| 7696 | 7694.08
| 7696.64 | 7699.2
| 36887.04 | 7696.64
| 23135.79 | 13847.68
23057.49
7700.91
| 95575.25 | 83085.65